## Sheet1
Urban Planning and Disaster Risk Reduction Center/Earthquake Engineering Unit
Number | Category | Building Type | ERD | Site slope | Soil type | Building condition | Slenderness Ratio | Plan unsymmetry | Elevation unsymmetry | Position (seismic Joints) | Soft story | Short columns | Cantilever systems | Main Entrance | Importance | Vulnerability
Code
[16 empty] | A | B | C | D
1
2
3
4
5
6
7
8
9
10
11
12
13
14
15
L: Low |  |  | E: Excellent |  |  |  | I= 1, Normal, Residential Buildings. | [6 empty] | SA: Hard Rock.
M: Moderate |  |  | V.G: Very Good |  |  |  | I=1.2, Hazardous Buildings, Schools, Hospitals. | [6 empty] | SB: Rock.
H: High |  |  | G: Good | [10 empty] | SC: Very dense soil and soft rock.
WL: Low weight |  |  | B: Bad |  |  |  | I= 1.5, Essential Buildings, Power- Generating stations,All structures with occupancy grater than 500 Persons. | [6 empty] | SD: Stiff soil profile.
WM: Moderate weight |  |  | V.B: Very Bad | [10 empty] | SE: Soft soil profile.
WH: Heavy weight | [13 empty] | SF: Soil requiring site-specific evaluation.
ERD: Earthquake Resistance Design | [6 empty] | (-): Not applied or no effect for the mentioned factor.
R.C.Mas: Reinforced concrete beams and columns with exterior decorative masonry walls.
Table(1): Seismic Vulnerability of Buildings (Rapid Assessment).
Jalal Al-Dabbeek